## SucroseConversionTable
U.S.D.A. SUCROSE CONVERSION TABLE
FILE CODE 135-A-50 JANUARY 1981
Refractive Indices of Sucrose Solutions at 20 Degrees C., (International Scale, 1936)
as presented in the 10th Edition of the Methods of Analysis of the Association of Agricultural (now "Analytical") Chemist (A.O.A.C.) 1965
REFRACTIVE INDEX AT 20 DEGREES C. | PERCENT SUCROSE OR DEGREE BRIX | APPARENT SPECIFIC GRAVITY @ 20/20 DEGREES C. | WEIGHT/GAL. IN AIR AT 20 DEGREES C. | POUNDS SOLIDS PER GAL. | Gramo por litro (aprox) factor:*119,8
RefIndex | Brix | SpecGrav | Weight/gal air | US lb solids per gal | gr solids per lt | Corrections for Determining Percent Sucrose in Sugar Solutions by Means of Refractometer when Readings are Made at Temperatures Other than 20 Degrees C. (International Temperature Correction Table, 1936)
1.333 | 0 | 1 | 8.322 | 0 | 0 | Temp. Degrees C. | Pecent Sucrose
1.3331 | 0 | 1.0004 | 8.325 | 0.008 | 0.9584 |  | 0 | 5 | 10 | 15 | 20 | 25 | 30 | 40 | 50 | 60 | 70
1.3333 | 0.2 | 1.0008 | 8.328 | 0.017 | 2.0366 |  | Substract from the percent sucrose
1.3334 | 0.3 | 1.0012 | 8.331 | 0.025 | 2.995 | 10 | 0.50 | 0.54 | 0.58 | 0.61 | 0.64 | 0.66 | 0.68 | .072 | 0.74 | 0.76 | 0.79
1.3336 | 0.4 | 1.0016 | 8.335 | 0.033 | 3.9534 | 11 | .46 | .49 | .53 | .55 | .58 | .60 | .62 | .65 | .67 | .69 | .71
1.3337 | 0.5 | 1.0019 | 8.338 | 0.042 | 5.0316 | 12 | .42 | .45 | .48 | .50 | .52 | .54 | .56 | .58 | .60 | .61 | .63
1.3339 | 0.6 | 1.0023 | 8.341 | 0.05 | 5.99 | 13 | .37 | .40 | .42 | .44 | .46 | .48 | .49 | .51 | .53 | .54 | .55
1.334 | 0.7 | 1.0027 | 8.344 | 0.059 | 7.0682 | 14 | .33 | .35 | .37 | .39 | .40 | .41 | .42 | .44 | .45 | .46 | .48
1.3341 | 0.8 | 1.0031 | 8.348 | 0.067 | 8.0266 | 15 | .27 | .29 | .31 | .33 | .34 | .34 | .35 | .37 | .38 | .39 | .40
1.3343 | 0.9 | 1.0035 | 8.351 | 0.075 | 8.985 | 16 | .22 | .24 | .25 | .26 | .27 | .28 | .28 | .30 | .30 | .31 | .32
1.3344 | 1 | 1.0039 | 8.354 | 0.084 | 10.0632 | 17 | .17 | .18 | .19 | .20 | .21 | .21 | .21 | .22 | .23 | .23 | .24
1.3346 | 1.1 | 1.0043 | 8.357 | 0.092 | 11.0216 | 18 | .12 | .13 | .13 | .14 | .14 | .14 | .14 | .15 | .15 | .16 | .16
1.3347 | 1.2 | 1.0047 | 8.361 | 0.1 | 11.98 | 19 | .06 | .06 | .06 | .07 | .07 | .07 | .07 | .08 | .08 | .08 | .08
1.3349 | 1.3 | 1.0051 | 8.364 | 0.109 | 13.0582 |  | Add to the Percent Sucrose
1.335 | 1.4 | 1.0055 | 8.367 | 0.117 | 14.0166 | 21 | 0.06 | 0.07 | 0.07 | 0.07 | 0.07 | 0.08 | 0.08 | 0.08 | 0.08 | 0.08 | 0.08
1.3352 | 1.5 | 1.0058 | 8.37 | 0.126 | 15.0948 | 22 | .13 | .13 | .14 | .14 | .15 | .15 | .15 | .15 | .16 | .16 | .16
1.3353 | 1.6 | 1.0062 | 8.374 | 0.134 | 16.0532 | 23 | .19 | .20 | .21 | .22 | .22 | .23 | .23 | .23 | .24 | .24 | .24
1.3354 | 1.7 | 1.0066 | 8.377 | 0.142 | 17.0116 | 24 | .26 | .27 | .28 | .29 | .30 | .30 | .31 | .31 | .31 | .32 | .32
1.3356 | 1.8 | 1.007 | 8.38 | 0.151 | 18.0898 | 25 | .33 | .35 | .36 | .37 | .38 | .38 | .39 | .40 | 40 | .40 | .40
1.3357 | 1.9 | 1.0074 | 8.383 | 0.159 | 19.0482 | 26 | .40 | .42 | .43 | .44 | .45 | .46 | .47 | .48 | .48 | .48 | .48
1.3359 | 2 | 1.0078 | 8.387 | 0.168 | 20.1264 | 27 | .48 | .50 | .52 | .53 | .54 | .55 | .55 | .56 | .56 | .56 | .56
1.336 | 2.1 | 1.0082 | 8.39 | 0.176 | 21.0848 | 28 | .56 | .57 | .60 | .61 | .62 | .63 | .63 | .64 | .64 | .64 | .64
1.3362 | 2.2 | 1.0086 | 8.393 | 0.185 | 22.163 | 29 | .64 | .66 | .68 | .69 | .71 | .72 | .72 | .73 | .73 | .73 | .73
1.3363 | 2.3 | 1.009 | 8.396 | 0.193 | 23.1214 | 30 | .72 | .74 | .77 | .78 | .79 | .80 | .80 | .81 | .81 | .81 | .81
1.3365 | 2.4 | 1.0094 | 8.4 | 0.202 | 24.1996
1.3366 | 2.5 | 1.0098 | 8.403 | 0.21 | 25.158
1.3368 | 2.6 | 1.0102 | 8.406 | 0.219 | 26.2362
1.3369 | 2.7 | 1.0106 | 8.409 | 0.227 | 27.1946
1.337 | 2.8 | 1.0109 | 8.413 | 0.236 | 28.2728
1.3372 | 2.9 | 1.0113 | 8.416 | 0.244 | 29.2312
1.3373 | 3 | 1.0117 | 8.419 | 0.252 | 30.1896
1.3375 | 3.1 | 1.0121 | 8.423 | 0.261 | 31.2678
1.3376 | 3.2 | 1.0125 | 8.426 | 0.27 | 32.346
1.3377 | 3.3 | 1.0129 | 8.429 | 0.278 | 33.3044
1.3379 | 3.4 | 1.0133 | 8.432 | 0.287 | 34.3826
1.338 | 3.5 | 1.0137 | 8.436 | 0.295 | 35.341
1.3382 | 3.6 | 1.0141 | 8.439 | 0.304 | 36.4192
1.3383 | 3.7 | 1.0145 | 8.442 | 0.312 | 37.3776
1.3385 | 3.8 | 1.0149 | 8.446 | 0.321 | 38.4558
1.3386 | 3.9 | 1.0153 | 8.449 | 0.329 | 39.4142
1.3388 | 4 | 1.0157 | 8.452 | 0.338 | 40.4924
1.3389 | 4.1 | 1.0161 | 8.456 | 0.347 | 41.5706
1.3391 | 4.2 | 1.0165 | 8.459 | 0.355 | 42.529
1.3392 | 4.3 | 1.0169 | 8.462 | 0.364 | 43.6072
1.3394 | 4.4 | 1.0173 | 8.465 | 0.372 | 44.5656
1.3395 | 4.5 | 1.0177 | 8.469 | 0.381 | 45.6438
1.3397 | 4.6 | 1.0181 | 8.472 | 0.39 | 46.722
1.3398 | 4.7 | 1.0185 | 8.475 | 0.398 | 47.6804
1.34 | 4.8 | 1.0189 | 8.479 | 0.407 | 48.7586
1.3401 | 4.9 | 1.0193 | 8.482 | 0.416 | 49.8368
1.3402 | 5 | 1.0197 | 8.485 | 0.424 | 50.7952
1.3404 | 5.1 | 1.0201 | 8.489 | 0.433 | 51.8734
1.3405 | 5.2 | 1.0205 | 8.492 | 0.441 | 52.8318
1.3407 | 5.3 | 1.0209 | 8.495 | 0.45 | 53.91
1.3408 | 5.4 | 1.0213 | 8.499 | 0.459 | 54.9882
1.341 | 5.5 | 1.0217 | 8.502 | 0.468 | 56.0664
1.3411 | 5.6 | 1.0221 | 8.505 | 0.476 | 57.0248
1.3413 | 5.7 | 1.0225 | 8.509 | 0.485 | 58.103
1.3414 | 5.8 | 1.0229 | 8.512 | 0.494 | 59.1812
1.3416 | 5.9 | 1.0233 | 8.515 | 0.502 | 60.1396
1.3417 | 6 | 1.0237 | 8.519 | 0.511 | 61.2178
1.3419 | 6.1 | 1.0241 | 8.522 | 0.52 | 62.296
1.342 | 6.2 | 1.0245 | 8.526 | 0.529 | 63.3742
1.3422 | 6.3 | 1.0249 | 8.529 | 0.537 | 64.3326
1.3423 | 6.4 | 1.0253 | 8.532 | 0.546 | 65.4108
1.3425 | 6.5 | 1.0257 | 8.536 | 0.555 | 66.489
1.3426 | 6.6 | 1.0261 | 8.539 | 0.564 | 67.5672
1.3428 | 6.7 | 1.0265 | 8.542 | 0.572 | 68.5256
1.3429 | 6.8 | 1.0269 | 8.546 | 0.581 | 69.6038
1.3431 | 6.9 | 1.0273 | 8.549 | 0.59 | 70.682
1.3432 | 7 | 1.0277 | 8.552 | 0.599 | 71.7602
1.3434 | 7.1 | 1.0281 | 8.556 | 0.607 | 72.7186
1.3435 | 7.2 | 1.0285 | 8.559 | 0.616 | 73.7968
1.3437 | 7.3 | 1.029 | 8.563 | 0.625 | 74.875
1.3438 | 7.4 | 1.0294 | 8.566 | 0.634 | 75.9532
1.344 | 7.5 | 1.0298 | 8.569 | 0.643 | 77.0314
1.3441 | 7.6 | 1.0302 | 8.573 | 0.652 | 78.1096
1.3443 | 7.7 | 1.0306 | 8.576 | 0.66 | 79.068
1.3444 | 7.8 | 1.031 | 8.58 | 0.669 | 80.1462
1.3446 | 7.9 | 1.0314 | 8.583 | 0.678 | 81.2244
1.3447 | 8 | 1.0318 | 8.586 | 0.687 | 82.3026
1.3449 | 8.1 | 1.0322 | 8.59 | 0.696 | 83.3808
1.345 | 8.2 | 1.0326 | 8.593 | 0.705 | 84.459
1.3452 | 8.3 | 1.033 | 8.597 | 0.714 | 85.5372
1.3454 | 8.4 | 1.0334 | 8.6 | 0.722 | 86.4956
1.3455 | 8.5 | 1.0338 | 8.603 | 0.731 | 87.5738
1.3457 | 8.6 | 1.0343 | 8.607 | 0.74 | 88.652
1.3459 | 8.7 | 1.0347 | 8.61 | 0.749 | 89.7302
1.346 | 8.8 | 1.0351 | 8.614 | 0.758 | 90.8084
1.3461 | 8.9 | 1.0355 | 8.617 | 0.767 | 91.8866
1.3463 | 9 | 1.0359 | 8.62 | 0.776 | 92.9648
1.3464 | 9.1 | 1.0363 | 8.624 | 0.785 | 94.043
1.3466 | 9.2 | 1.0367 | 8.627 | 0.794 | 95.1212
1.3467 | 9.3 | 1.0371 | 8.631 | 0.803 | 96.1994
1.3469 | 9.4 | 1.0375 | 8.634 | 0.812 | 97.2776
1.347 | 9.5 | 1.038 | 8.638 | 0.821 | 98.3558
1.3472 | 9.6 | 1.0384 | 8.641 | 0.83 | 99.434
1.3473 | 9.7 | 1.0388 | 8.644 | 0.838 | 100.3924
1.3475 | 9.8 | 1.0392 | 8.648 | 0.848 | 101.5904
1.3476 | 9.9 | 1.0396 | 8.651 | 0.956 | 114.5288
1.3478 | 10 | 1.04 | 8.655 | 0.866 | 103.7468
1.348 | 10.1 | 1.0404 | 8.658 | 0.874 | 104.7052
1.3481 | 10.2 | 1.0409 | 8.662 | 0.884 | 105.9032
1.3483 | 10.3 | 1.0413 | 8.665 | 0.892 | 106.8616
1.3484 | 10.4 | 1.0417 | 8.669 | 0.902 | 108.0596
1.3486 | 10.5 | 1.0421 | 8.672 | 0.911 | 109.1378
1.3487 | 10.6 | 1.0425 | 8.675 | 0.92 | 110.216
1.3489 | 10.7 | 1.0429 | 8.679 | 0.929 | 111.2942
1.349 | 10.8 | 1.0433 | 8.682 | 0.938 | 112.3724
1.3492 | 10.9 | 1.0438 | 8.686 | 0.947 | 113.4506
1.3493 | 11 | 1.0442 | 8.689 | 0.956 | 114.5288
1.3495 | 11.1 | 1.0446 | 8.693 | 0.965 | 115.607
1.3497 | 11.2 | 1.045 | 8.696 | 0.974 | 116.6852
1.3498 | 11.3 | 1.0454 | 8.7 | 0.983 | 117.7634
1.35 | 11.4 | 1.0458 | 8.703 | 0.992 | 118.8416
1.3501 | 11.5 | 1.0463 | 8.707 | 1.001 | 119.9198
1.3503 | 11.6 | 1.0467 | 8.71 | 1.01 | 120.998
1.3504 | 11.7 | 1.0471 | 8.714 | 1.02 | 122.196
1.3506 | 11.8 | 1.0475 | 8.717 | 1.029 | 123.2742
1.3507 | 11.9 | 1.0479 | 8.721 | 1.038 | 124.3524
1.3509 | 12 | 1.4837 | 8.724 | 1.047 | 125.4306
1.3511 | 12.1 | 1.4879 | 8.728 | 1.056 | 126.5088
1.3512 | 12.2 | 1.0492 | 8.731 | 1.065 | 127.587
1.3514 | 12.3 | 1.0496 | 8.735 | 1.074 | 128.6652
1.3515 | 12.4 | 1.05 | 8.736 | 1.084 | 129.8632
1.3517 | 12.5 | 1.0505 | 8.7422 | 1.093 | 130.9414
1.3518 | 12.6 | 1.0509 | 8.745 | 1.102 | 132.0196
1.352 | 12.7 | 1.0513 | 8.749 | 1.111 | 133.0978
1.3522 | 12.8 | 1.0517 | 8.752 | 1.12 | 134.176
1.3523 | 12.9 | 1.0522 | 8.756 | 1.13 | 135.374
1.3525 | 13 | 1.0526 | 8.759 | 1.139 | 136.4522
1.3626 | 13.1 | 1.053 | 8.763 | 1.148 | 137.5304
1.3528 | 13.2 | 1.0534 | 8.766 | 1.157 | 138.6086
1.3529 | 13.3 | 1.0539 | 8.77 | 1.166 | 139.6868
1.3531 | 13.4 | 1.0543 | 8.773 | 1.176 | 140.8848
1.3533 | 13.5 | 1.0547 | 8.777 | 1.185 | 141.963
1.3534 | 13.6 | 1.0551 | 8.781 | 1.194 | 143.0412
1.3536 | 13.7 | 1.0556 | 8.784 | 1.203 | 144.1194
1.3537 | 13.8 | 1.056 | 8.788 | 1.213 | 145.3174
1.3539 | 13.9 | 1.0564 | 8.791 | 1.222 | 146.3956
1.3541 | 14 | 1.0568 | 8.795 | 1.231 | 147.4738
1.3542 | 14.1 | 1.0573 | 8.798 | 1.241 | 148.6718
1.3544 | 14.2 | 1.0577 | 8.802 | 1.25 | 149.75
1.3545 | 14.3 | 1.0581 | 8.805 | 1.259 | 150.8282
1.3447 | 14.4 | 1.0585 | 8.809 | 1.268 | 151.9064
1.3548 | 14.5 | 1.059 | 8.812 | 1.278 | 153.1044
1.355 | 14.6 | 1.0594 | 8.816 | 1.287 | 154.1826
1.3552 | 14.7 | 1.0598 | 8.82 | 1.297 | 155.3806
1.3553 | 14.8 | 1.0602 | 8.823 | 1.306 | 156.4588
1.3555 | 14.9 | 1.0607 | 8.827 | 1.315 | 157.537
1.3556 | 15 | 1.0611 | 8.83 | 1.325 | 158.735
1.3558 | 15.1 | 1.0615 | 8.834 | 1.334 | 159.8132
1.356 | 15.2 | 1.062 | 8.837 | 1.343 | 160.8914
1.3561 | 15.3 | 1.0624 | 8.841 | 1.353 | 162.0894
1.3563 | 15.4 | 1.0628 | 8.845 | 1.362 | 163.1676
1.3564 | 15.5 | 1.0633 | 8.848 | 1.371 | 164.2458
1.3566 | 15.6 | 1.0637 | 8.852 | 1.381 | 165.4438
1.3567 | 15.7 | 1.0641 | 8.855 | 1.39 | 166.522
1.3569 | 15.8 | 1.0646 | 8.859 | 1.4 | 167.72
1.3571 | 15.9 | 1.065 | 8.863 | 1.409 | 168.7982
1.3573 | 16 | 1.0654 | 8.866 | 1.419 | 169.9962
1.3574 | 16.1 | 1.0658 | 8.87 | 1.428 | 171.0744
1.3576 | 16.2 | 1.0663 | 8.873 | 1.437 | 172.1526
1.3577 | 16.3 | 1.0667 | 8.877 | 1.447 | 173.3506
1.3579 | 16.4 | 1.0672 | 8.881 | 1.456 | 174.4288
1.3581 | 16.5 | 1.0676 | 8.884 | 1.466 | 175.6268
1.3582 | 16.6 | 1.068 | 8.888 | 1.475 | 176.705
1.3584 | 16.7 | 1.0684 | 8.891 | 1.485 | 177.903
1.3586 | 16.8 | 1.0689 | 8.895 | 1.494 | 178.9812
1.3587 | 16.9 | 1.0693 | 8.899 | 1.504 | 180.1792
1.3589 | 17 | 1.0698 | 8.902 | 1.513 | 181.2574
1.3591 | 17.1 | 1.0702 | 8.906 | 1.523 | 182.4554
1.3592 | 17.2 | 1.0706 | 8.909 | 1.532 | 183.5336
1.3594 | 17.3 | 1.0711 | 8.913 | 1.542 | 184.7316
1.3595 | 17.4 | 1.0715 | 8.917 | 1.552 | 185.9296
1.3597 | 17.5 | 1.0719 | 8.92 | 1.561 | 187.0078
1.3598 | 17.6 | 1.0724 | 8.924 | 1.571 | 188.2058
1.36 | 17.7 | 1.0728 | 8.928 | 1.58 | 189.284
1.3602 | 17.8 | 1.0733 | 8.931 | 1.59 | 190.482
1.3603 | 17.9 | 1.0737 | 8.935 | 1.599 | 191.5602
1.3605 | 18 | 1.0741 | 8.939 | 1.609 | 192.7582
1.3607 | 18.1 | 1.0746 | 8.942 | 1.619 | 193.9562
1.3608 | 18.2 | 1.075 | 8.946 | 1.628 | 195.0344
1.361 | 18.3 | 1.0755 | 8.95 | 1.638 | 196.2324
1.3612 | 18.4 | 1.0759 | 8.953 | 1.647 | 197.3106
1.3613 | 18.5 | 1.0763 | 8.957 | 1.657 | 198.5086
1.3615 | 18.6 | 1.0768 | 8.961 | 1.667 | 199.7066
1.3617 | 18.7 | 1.0772 | 8.964 | 1.676 | 200.7848
1.3618 | 18.8 | 1.0776 | 8.968 | 1.686 | 201.9828
1.362 | 18.9 | 1.0781 | 8.972 | 1.696 | 203.1808
1.3621 | 19 | 1.0785 | 8.975 | 1.705 | 204.259
1.3623 | 19.1 | 1.079 | 8.979 | 1.715 | 205.457
1.3625 | 19.2 | 1.0794 | 8.983 | 1.725 | 206.655
1.3626 | 19.3 | 1.0799 | 8.986 | 1.734 | 207.7332
1.3628 | 19.4 | 1.0803 | 8.99 | 1.744 | 208.9312
1.363 | 19.5 | 1.0808 | 8.994 | 1.754 | 210.1292
1.3631 | 19.6 | 1.0812 | 8.997 | 1.763 | 211.2074
1.3633 | 19.7 | 1.0816 | 9.001 | 1.773 | 212.4054
1.3635 | 19.8 | 1.0821 | 9.005 | 1.783 | 213.6034
1.3636 | 19.9 | 1.0825 | 9.008 | 1.792 | 214.6816
1.3638 | 20 | 1.083 | 9.012 | 1.802 | 215.8796
1.364 | 20.1 | 1.0834 | 9.016 | 1.812 | 217.0776
1.3641 | 20.2 | 1.0839 | 9.02 | 1.822 | 218.2756
1.3643 | 20.3 | 1.0843 | 9.023 | 1.832 | 219.4736
1.3645 | 20.4 | 1.9475 | 9.027 | 1.842 | 220.6716
1.3646 | 20.5 | 1.0852 | 9.031 | 1.851 | 221.7498
1.3648 | 20.6 | 1.0857 | 9.034 | 1.861 | 222.9478
1.365 | 20.7 | 1.0861 | 9.038 | 1.871 | 224.1458
1.3651 | 20.8 | 1.0865 | 9.042 | 1.881 | 225.3438
1.3653 | 20.9 | 1.087 | 9.046 | 1.891 | 226.5418
1.3655 | 21 | 1.0874 | 9.049 | 1.9 | 227.62
1.3656 | 21.1 | 1.0879 | 9.053 | 1.91 | 228.818
1.3658 | 21.2 | 1.0883 | 9.057 | 1.92 | 230.016
1.366 | 21.3 | 1.0888 | 9.061 | 1.93 | 231.214
1.3661 | 21.4 | 1.0892 | 9.064 | 1.94 | 232.412
1.3663 | 21.5 | 1.0897 | 9.068 | 1.95 | 233.61
1.3665 | 21.6 | 1.0901 | 9.072 | 1.96 | 234.808
1.3667 | 21.7 | 1.0906 | 9.076 | 1.969 | 235.8862
1.3668 | 21.8 | 1.091 | 9.079 | 1.979 | 237.0842
1.367 | 21.9 | 1.0915 | 9.083 | 1.989 | 238.2822
1.3672 | 22 | 1.0919 | 9.087 | 1.999 | 239.4802
1.3673 | 22.1 | 1.0924 | 9.091 | 2.009 | 240.6782
1.3675 | 22.2 | 1.0928 | 9.094 | 2.019 | 241.8762
1.3677 | 22.3 | 1.0933 | 9.098 | 2.029 | 243.0742
1.3678 | 22.4 | 1.0938 | 9.102 | 2.039 | 244.2722
1.368 | 22.5 | 1.0942 | 9.106 | 2.049 | 245.4702
1.3682 | 22.6 | 1.0946 | 9.109 | 2.059 | 246.6682
1.3683 | 22.7 | 1.0951 | 9.113 | 2.069 | 247.8662
1.3685 | 22.8 | 1.0956 | 9.117 | 2.079 | 249.0642
1.3687 | 22.9 | 1.096 | 9.121 | 2.089 | 250.2622
1.3688 | 23 | 1.0965 | 9.125 | 2.099 | 251.4602
1.369 | 23.1 | 1.0969 | 9.128 | 2.109 | 252.6582
1.3692 | 23.2 | 1.0974 | 9.132 | 2.119 | 253.8562
1.3694 | 23.3 | 1.0978 | 9.136 | 2.129 | 255.0542
1.3695 | 23.4 | 1.0983 | 9.14 | 2.139 | 256.2522
1.3697 | 23.5 | 1.0987 | 9.143 | 2.149 | 257.4502
1.3699 | 23.6 | 1.0992 | 9.147 | 2.159 | 258.6482
1.37 | 23.7 | 1.0997 | 9.151 | 2.169 | 259.8462
1.3702 | 23.8 | 1.01 | 9.155 | 2.179 | 261.0442
1.3704 | 23.9 | 1.1006 | 9.159 | 2.189 | 262.2422
1.3706 | 24 | 1.101 | 9.163 | 2.199 | 263.4402
1.3707 | 24.1 | 1.1015 | 9.166 | 2.209 | 264.6382
1.3709 | 24.2 | 1.2029 | 9.17 | 2.219 | 265.8362
1.3711 | 24.3 | 1.1024 | 9.174 | 2.229 | 267.0342
1.3712 | 24.4 | 1.1029 | 9.178 | 2.239 | 268.2322
1.3714 | 24.5 | 1.1033 | 9.182 | 2.25 | 269.55
1.3716 | 24.6 | 1.1037 | 9.185 | 2.26 | 270.748
1.3718 | 24.7 | 1.1042 | 9.189 | 2.27 | 271.946
1.3719 | 24.8 | 1.1047 | 9.193 | 2.28 | 273.144
1.3721 | 24.9 | 1.1052 | 9.197 | 2.29 | 274.342
1.3723 | 25 | 1.1056 | 9.201 | 2.3 | 275.54
1.3724 | 25.1 | 1.1061 | 9.205 | 2.31 | 276.738
1.3726 | 25.2 | 1.0166 | 9.208 | 2.32 | 277.936
1.3728 | 25.3 | 1.107 | 9.212 | 2.331 | 279.2538
1.3729 | 25.4 | 1.1075 | 9.216 | 2.341 | 280.4518
1.3731 | 25.5 | 1.1079 | 9.22 | 2.351 | 281.6498
1.3733 | 25.6 | 1.1084 | 9.224 | 2.361 | 282.8478
1.3735 | 25.7 | 1.1089 | 9.228 | 2.372 | 284.1656
1.3736 | 25.8 | 1.1093 | 9.232 | 2.382 | 285.3636
1.3738 | 25.9 | 1.1098 | 9.235 | 2.392 | 286.5616
1.374 | 26 | 1.1103 | 9.239 | 2.402 | 287.7596
1.3741 | 26.1 | 1.1107 | 9.243 | 2.412 | 288.9576
1.3743 | 26.2 | 1.1112 | 9.247 | 2.423 | 290.2754
1.3745 | 26.3 | 1.1117 | 9.251 | 2.433 | 291.4734
1.3747 | 26.4 | 1.1121 | 9.255 | 2.443 | 292.6714
1.3748 | 26.5 | 1.1126 | 9.259 | 2.454 | 293.9892
1.375 | 26.6 | 1.1131 | 9.263 | 2.464 | 295.1872
1.3752 | 26.7 | 1.1135 | 9.266 | 2.474 | 296.3852
1.3753 | 26.8 | 1.114 | 9.27 | 2.484 | 297.5832
1.3755 | 26.9 | 1.1145 | 9.274 | 2.495 | 298.901
1.3757 | 27 | 1.1149 | 9.278 | 2.505 | 300.099
1.3759 | 27.1 | 1.1154 | 9.282 | 2.515 | 301.297
1.3761 | 27.2 | 1.1159 | 9.286 | 2.526 | 302.6148
1.3762 | 27.3 | 1.1163 | 9.29 | 2.536 | 303.8128
1.3764 | 27.4 | 1.1168 | 9.294 | 2.547 | 305.1306
1.3766 | 27.5 | 1.1173 | 9.298 | 2.557 | 306.3286
1.3768 | 27.6 | 1.1178 | 9.302 | 2.567 | 307.5266
1.3769 | 27.7 | 1.1182 | 9.305 | 2.578 | 308.8444
1.3771 | 27.8 | 1.1187 | 9.309 | 2.588 | 310.0424
1.3773 | 27.9 | 1.1192 | 9.313 | 2.598 | 311.2404
1.3775 | 28 | 1.1196 | 9.317 | 2.609 | 312.5582
1.3777 | 28.1 | 1.1201 | 9.321 | 2.619 | 313.7562
1.3778 | 28.2 | 1.1206 | 9.325 | 2.63 | 315.074
1.378 | 28.3 | 1.1211 | 9.329 | 2.64 | 316.272
1.3782 | 28.4 | 1.1215 | 9.333 | 2.651 | 317.5898
1.3784 | 28.5 | 1.122 | 9.337 | 2.661 | 318.7878
1.3785 | 28.6 | 1.1225 | 9.341 | 2.672 | 320.1056
1.3787 | 28.7 | 1.1229 | 9.345 | 2.682 | 321.3036
1.3789 | 28.8 | 1.1234 | 9.349 | 2.693 | 322.6214
1.3791 | 28.9 | 1.1239 | 9.353 | 2.702 | 323.6996
1.3792 | 29 | 1.1244 | 9.357 | 2.714 | 325.1372
1.3794 | 29.1 | 1.1248 | 9.361 | 2.724 | 326.3352
1.3796 | 29.2 | 1.1253 | 9.365 | 2.735 | 327.653
1.3798 | 29.3 | 1.1258 | 9.369 | 2.745 | 328.851
1.38 | 29.4 | 1.1263 | 9.372 | 2.755 | 330.049
1.3801 | 29.5 | 1.1267 | 9.376 | 2.766 | 331.3668
1.3803 | 29.6 | 1.1272 | 9.38 | 2.776 | 332.5648
1.3805 | 29.7 | 1.1277 | 9.384 | 2.787 | 333.8826
1.3807 | 29.8 | 1.1282 | 9.388 | 2.798 | 335.2004
1.3809 | 29.9 | 1.1286 | 9.392 | 2.808 | 336.3984
1.381 | 30 | 1.1291 | 9.396 | 2.819 | 337.7162
1.3812 | 30.1 | 1.1296 | 9.4 | 2.829 | 338.9142
1.3814 | 30.2 | 1.1301 | 9.404 | 2.84 | 340.232
1.3816 | 30.3 | 1.1306 | 9.408 | 2.851 | 341.5498
1.3818 | 30.4 | 1.1311 | 9.412 | 2.861 | 342.7478
1.382 | 30.5 | 1.1315 | 9.416 | 2.872 | 344.0656
1.3821 | 30.6 | 1.132 | 9.42 | 2.883 | 345.3834
1.3823 | 30.7 | 1.1325 | 9.424 | 2.893 | 346.5814
1.3825 | 30.8 | 1.133 | 9.428 | 2.904 | 347.8992
1.3827 | 30.9 | 1.1335 | 9.432 | 2.914 | 349.0972
1.3829 | 31 | 1.1339 | 9.436 | 2.925 | 350.415
1.383 | 31.1 | 1.1344 | 9.44 | 2.936 | 351.7328
1.3832 | 31.2 | 1.1349 | 9.444 | 2.947 | 353.0506
1.3834 | 31.3 | 1.1354 | 9.448 | 2.957 | 354.2486
1.3836 | 31.4 | 1.1359 | 9.452 | 2.968 | 355.5664
1.3838 | 31.5 | 1.1363 | 9.456 | 2.797 | 335.0806
1.3839 | 31.6 | 1.1368 | 9.46 | 2.99 | 358.202
1.3841 | 31.7 | 1.1373 | 9.464 | 3 | 359.4
1.3843 | 31.8 | 1.1378 | 9.468 | 2.011 | 240.9178
1.3845 | 31.9 | 1.1383 | 9.472 | 2.022 | 242.2356
1.3847 | 32 | 1.1388 | 9.477 | 3.033 | 363.3534
1.3848 | 32.1 | 1.1393 | 9.481 | 2.043 | 244.7514
1.385 | 32.2 | 1.1397 | 9.485 | 2.054 | 246.0692
1.3852 | 32.3 | 1.1402 | 9.489 | 2.065 | 247.387
1.3854 | 32.4 | 1.1407 | 9.493 | 2.076 | 248.7048
1.3856 | 32.5 | 1.1412 | 9.497 | 3.087 | 369.8226
1.3858 | 32.6 | 1.1417 | 9.501 | 2.097 | 251.2206
1.386 | 32.7 | 1.1422 | 9.505 | 2.108 | 252.5384
1.3861 | 32.8 | 1.1427 | 9.509 | 2.119 | 253.8562
1.3863 | 32.9 | 1.1432 | 9.513 | 2.13 | 255.174
1.3865 | 33 | 1.1436 | 9.517 | 3.141 | 376.2918
1.3867 | 33.1 | 1.1441 | 9.521 | 3.151 | 377.4898
1.3869 | 33.2 | 1.1446 | 9.525 | 3.162 | 378.8076
1.3871 | 33.3 | 1.1451 | 9.529 | 3.173 | 380.1254
1.3872 | 33.4 | 1.1456 | 9.533 | 3.184 | 381.4432
1.3874 | 33.5 | 1.1461 | 9.537 | 3.195 | 382.761
1.3876 | 33.6 | 1.1466 | 9.541 | 3.206 | 384.0788
1.3878 | 33.7 | 1.1471 | 9.546 | 3.217 | 385.3966
1.3879 | 33.8 | 1.1476 | 9.55 | 3.228 | 386.7144
1.3881 | 33.9 | 1.1481 | 9.554 | 3.239 | 388.0322
1.3883 | 34 | 1.1485 | 9.558 | 3.25 | 389.35
1.3885 | 34.1 | 1.149 | 9.562 | 3.261 | 390.6678
1.3887 | 34.2 | 1.1495 | 9.566 | 3.272 | 391.9856
1.3889 | 34.3 | 1.15 | 9.57 | 3.283 | 393.3034
1.3891 | 34.4 | 1.1505 | 9.574 | 3.293 | 394.5014
1.3893 | 34.5 | 1.151 | 9.578 | 3.303 | 395.6994
1.3894 | 34.6 | 1.1515 | 9.583 | 3.316 | 397.2568
1.3896 | 34.7 | 1.152 | 9.587 | 3.327 | 398.5746
1.3898 | 34.8 | 1.1525 | 9.591 | 3.338 | 399.8924
1.39 | 34.9 | 1.153 | 9.595 | 3.349 | 401.2102
1.139 | 35 | 1.1535 | 9.599 | 3.36 | 402.528
1.3904 | 35.1 | 1.154 | 9.603 | 3.371 | 403.8458
1.3906 | 35.2 | 1.1545 | 9.607 | 3.382 | 405.1636
1.3908 | 35.3 | 1.155 | 9.611 | 3.393 | 406.4814
1.3909 | 35.4 | 1.1555 | 9.616 | 3.404 | 407.7992
1.1391 | 35.5 | 1.156 | 9.62 | 3.415 | 409.117
1.3913 | 35.6 | 1.1565 | 9.624 | 3.426 | 410.4348
1.3915 | 35.7 | 1.157 | 9.628 | 3.437 | 411.7526
1.3916 | 35.8 | 1.1575 | 9.632 | 3.448 | 413.0704
1.3918 | 35.9 | 1.158 | 9.636 | 3.459 | 414.3882
1.1392 | 36 | 1.1585 | 9.64 | 3.47 | 415.706
1.3922 | 36.1 | 1.159 | 9.645 | 3.482 | 417.1436
1.3924 | 36.2 | 1.1595 | 9.649 | 3.493 | 418.4614
1.3926 | 36.3 | 1.16 | 9.653 | 3.504 | 419.7792
1.3928 | 36.4 | 1.1605 | 9.657 | 3.515 | 421.097
1.393 | 36.5 | 1.161 | 9.661 | 3.526 | 422.4148
1.3931 | 36.6 | 1.1615 | 9.665 | 3.537 | 423.7326
1.3933 | 36.7 | 1.162 | 9.67 | 3.549 | 425.1702
1.3935 | 36.8 | 1.1625 | 9.674 | 3.56 | 426.488
1.3937 | 36.9 | 1.163 | 9.678 | 3.571 | 427.8058
1.3939 | 37 | 1.1635 | 9.682 | 3.582 | 429.1236
1.3941 | 37.1 | 1.164 | 9.686 | 3.594 | 430.5612
1.3943 | 37.2 | 1.1645 | 9.691 | 3.605 | 431.879
1.3945 | 37.3 | 1.165 | 9.695 | 3.616 | 433.1968
1.3947 | 37.4 | 1.1655 | 9.699 | 3.627 | 434.5146
1.3949 | 37.5 | 1.166 | 9.703 | 3.639 | 435.9522
1.395 | 37.6 | 1.1665 | 9.707 | 3.65 | 437.27
1.3952 | 37.7 | 1.167 | 9.712 | 3.661 | 438.5878
1.3954 | 37.8 | 1.1675 | 9.716 | 3.673 | 440.0254
1.3956 | 37.9 | 1.168 | 9.72 | 3.684 | 441.3432
1.3958 | 38 | 1.1685 | 9.724 | 3.695 | 442.661
1.396 | 38.1 | 1.169 | 9.728 | 3.706 | 443.9788
1.3962 | 38.2 | 1.1696 | 9.733 | 3.718 | 445.4164
1.3964 | 38.3 | 1.1701 | 9.737 | 3.729 | 446.7342
1.3966 | 38.4 | 1.1706 | 9.741 | 3.741 | 448.1718
1.3968 | 38.5 | 1.1711 | 9.745 | 3.752 | 449.4896
1.397 | 38.6 | 1.1716 | 9.749 | 3.763 | 450.8074
1.3972 | 38.7 | 1.1721 | 9.754 | 3.775 | 452.245
1.3797 | 38.8 | 1.1726 | 9.758 | 3.786 | 453.5628
1.3976 | 38.9 | 1.1731 | 9.762 | 3.797 | 454.8806
1.3978 | 39 | 1.1736 | 9.766 | 3.809 | 456.3182
1.398 | 39.1 | 1.1741 | 9.771 | 3.82 | 457.636
1.3982 | 39.2 | 1.1746 | 9.775 | 3.832 | 459.0736
1.3984 | 39.3 | 1.1751 | 9.779 | 3.843 | 460.3914
1.3986 | 39.4 | 1.1757 | 9.783 | 3.855 | 461.829
1.3988 | 39.5 | 1.1762 | 9.788 | 3.866 | 463.1468
1.3989 | 39.6 | 1.1767 | 9.792 | 3.878 | 464.5844
1.3991 | 39.7 | 1.1772 | 9.796 | 3.889 | 465.9022
1.3993 | 39.8 | 1.1777 | 9.801 | 3.901 | 467.3398
1.3995 | 39.9 | 1.1782 | 9.805 | 3.912 | 468.6576
1.3997 | 40 | 1.1787 | 9.809 | 3.924 | 470.0952
1.3999 | 40.1 | 1.1793 | 9.813 | 3.935 | 471.413
1.4001 | 40.2 | 1.1798 | 9.818 | 3.947 | 472.8506
1.4003 | 40.3 | 1.1803 | 9.822 | 3.958 | 474.1684
1.4005 | 40.4 | 1.1808 | 9.826 | 3.97 | 475.606
1.4007 | 40.5 | 1.1813 | 9.831 | 3.982 | 477.0436
1.4008 | 40.6 | 1.1818 | 9.835 | 3.993 | 478.3614
1.401 | 40.7 | 1.1824 | 9.839 | 4.004 | 479.6792
1.4012 | 40.8 | 1.1829 | 9.843 | 4.016 | 481.1168
1.4014 | 40.9 | 1.1834 | 9.848 | 4.028 | 482.5544
1.4016 | 41 | 1.1839 | 9.852 | 4.039 | 483.8722
1.4018 | 41.1 | 1.1844 | 9.856 | 4.051 | 485.3098
1.402 | 41.2 | 1.1849 | 9.861 | 4.063 | 486.7474
1.4022 | 41.3 | 1.1855 | 9.865 | 4.074 | 488.0652
1.4024 | 41.4 | 1.186 | 9.869 | 4.086 | 489.5028
1.4026 | 41.5 | 1.1865 | 9.874 | 4.098 | 490.9404
1.4028 | 41.6 | 1.187 | 9.878 | 4.109 | 492.2582
1.403 | 41.7 | 1.1875 | 9.882 | 4.121 | 493.6958
1.4032 | 41.8 | 1.1881 | 9.887 | 4.133 | 495.1334
1.4034 | 41.9 | 1.1886 | 9.891 | 4.144 | 496.4512
1.4036 | 42 | 1.1891 | 9.895 | 4.156 | 497.8888
1.4038 | 42.1 | 1.1896 | 9.9 | 4.167 | 499.2066
1.404 | 42.2 | 1.1901 | 9.904 | 4.179 | 500.6442
1.4042 | 42.3 | 1.1906 | 9.908 | 4.191 | 502.0818
1.4044 | 42.4 | 1.1912 | 9.913 | 4.203 | 503.5194
1.4046 | 42.5 | 1.1917 | 9.917 | 4.215 | 504.957
1.4048 | 42.6 | 1.1922 | 9.921 | 4.226 | 506.2748
1.405 | 42.7 | 1.1928 | 9.926 | 4.238 | 507.7124
1.4052 | 42.8 | 1.1933 | 9.93 | 4.25 | 509.15
1.4054 | 42.9 | 1.1938 | 9.935 | 4.262 | 510.5876
1.4056 | 43 | 1.1943 | 9.939 | 4.274 | 512.0252
1.4058 | 43.1 | 1.1949 | 9.943 | 4.285 | 513.343
1.406 | 43.2 | 1.1954 | 9.948 | 4.298 | 514.9004
1.4062 | 43.3 | 1.1959 | 9.952 | 4.309 | 516.2182
1.4064 | 43.4 | 1.1964 | 9.956 | 4.321 | 517.6558
1.4066 | 43.5 | 1.197 | 9.961 | 4.333 | 519.0934
1.4068 | 43.6 | 1.1975 | 9.965 | 4.345 | 520.531
1.407 | 43.7 | 1.198 | 9.97 | 4.357 | 521.9686
1.4072 | 43.8 | 1.1986 | 9.974 | 4.369 | 523.4062
1.4074 | 43.9 | 1.1991 | 9.978 | 4.38 | 524.724
1.4076 | 44 | 1.1996 | 9.983 | 4.393 | 526.2814
1.4078 | 44.1 | 1.2001 | 9.987 | 4.404 | 527.5992
1.408 | 44.2 | 1.2007 | 9.992 | 4.416 | 529.0368
1.4082 | 44.3 | 1.2012 | 9.996 | 4.428 | 530.4744
1.4084 | 44.4 | 1.2017 | 10 | 4.44 | 531.912
1.4086 | 44.5 | 1.2023 | 10.005 | 4.452 | 533.3496
1.4088 | 44.6 | 1.2028 | 10.009 | 4.464 | 534.7872
1.409 | 44.7 | 1.2033 | 10.014 | 4.476 | 536.2248
1.4092 | 44.8 | 1.2039 | 10.018 | 4.488 | 537.6624
1.4094 | 44.9 | 1.2044 | 10.022 | 4.5 | 539.1
1.4096 | 45 | 1.2049 | 10.027 | 4.512 | 540.5376
1.4098 | 45.1 | 1.2054 | 10.031 | 4.524 | 541.9752
1.41 | 45.2 | 1.206 | 10.036 | 4.536 | 543.4128
1.4102 | 45.3 | 1.2065 | 10.04 | 4.548 | 544.8504
1.4104 | 45.4 | 1.207 | 10.045 | 4.56 | 546.288
1.4107 | 45.5 | 1.2076 | 10.049 | 4.572 | 547.7256
1.4109 | 45.6 | 1.2081 | 10.054 | 4.585 | 549.283
1.4111 | 45.7 | 1.2087 | 10.058 | 4.597 | 550.7206
1.4113 | 45.8 | 1.2092 | 10.063 | 4.609 | 552.1582
1.4115 | 45.9 | 1.2097 | 10.067 | 4.621 | 553.5958
1.4117 | 46 | 1.2103 | 10.071 | 4.633 | 555.0334
1.4119 | 46.1 | 1.2108 | 10.076 | 4.645 | 556.471
1.4121 | 46.2 | 1.2113 | 10.08 | 4.657 | 557.9086
1.4123 | 46.3 | 1.3119 | 10.085 | 4.669 | 559.3462
1.4125 | 46.4 | 1.2124 | 10.089 | 4.681 | 560.7838
1.4127 | 46.5 | 1.2129 | 10.094 | 4.694 | 562.3412
1.4129 | 46.6 | 1.2135 | 10.098 | 4.706 | 563.7788
1.4131 | 46.7 | 1.214 | 10.103 | 4.718 | 565.2164
1.4133 | 46.8 | 1.2146 | 10.107 | 4.73 | 566.654
1.4135 | 46.9 | 1.2151 | 10.112 | 4.743 | 568.2114
1.4137 | 47 | 1.2156 | 10.116 | 4.755 | 569.649
1.4139 | 47.1 | 1.2162 | 10.121 | 4.767 | 571.0866
1.4141 | 47.2 | 1.2167 | 10.125 | 4.779 | 572.5242
1.4143 | 47.3 | 1.2173 | 10.13 | 4.791 | 573.9618
1.4145 | 47.4 | 1.2178 | 10.134 | 4.804 | 575.5192
1.4148 | 47.5 | 1.2184 | 10.139 | 4.816 | 576.9568
1.415 | 47.6 | 1.2189 | 10.143 | 4.828 | 578.3944
1.4152 | 47.7 | 1.2194 | 10.148 | 4.841 | 579.9518
1.4154 | 47.8 | 1.22 | 10.152 | 4.853 | 581.3894
1.4156 | 47.9 | 1.2205 | 10.157 | 4.865 | 582.827
1.4158 | 48 | 1.2211 | 10.651 | 4.877 | 584.2646
1.416 | 48.1 | 1.2216 | 10.166 | 4.89 | 585.822
1.4162 | 48.2 | 1.2222 | 10.17 | 4.902 | 587.2596
1.4164 | 48.3 | 1.2227 | 10.175 | 4.915 | 588.817
1.4166 | 48.4 | 1.2232 | 10.179 | 4.927 | 590.2546
1.4169 | 48.5 | 1.2238 | 10.184 | 4.939 | 591.6922
1.4171 | 48.6 | 1.2243 | 10.189 | 4.952 | 593.2496
1.4173 | 48.7 | 1.2249 | 10.193 | 4.964 | 594.6872
1.4175 | 48.8 | 1.2254 | 10.198 | 4.977 | 596.2446
1.4177 | 48.9 | 1.226 | 10.202 | 4.989 | 597.6822
1.4179 | 49 | 1.2265 | 10.207 | 5.001 | 599.1198
1.4181 | 49.1 | 1.2271 | 10.211 | 5.014 | 600.6772
1.4183 | 49.2 | 1.2276 | 10.216 | 5.026 | 602.1148
1.4185 | 49.3 | 1.2282 | 10.22 | 5.039 | 603.6722
1.4187 | 49.4 | 1.2287 | 10.225 | 5.051 | 605.1098
1.419 | 49.5 | 1.2293 | 10.23 | 5.064 | 606.6672
1.4192 | 49.6 | 1.2298 | 10.234 | 5.076 | 608.1048
1.4194 | 49.7 | 1.2304 | 10.239 | 5.089 | 609.6622
1.4196 | 49.8 | 1.2309 | 10.243 | 5.101 | 611.0998
1.4199 | 49.9 | 1.2315 | 10.248 | 5.114 | 612.6572
1.4201 | 50 | 1.232 | 10.252 | 5.126 | 614.0948
1.4203 | 50.1 | 1.2326 | 10.257 | 5.139 | 615.6522
1.4205 | 50.2 | 1.2331 | 10.262 | 5.152 | 617.2096
1.4207 | 50.3 | 1.2337 | 10.266 | 5.164 | 618.6472
1.4209 | 50.4 | 1.2342 | 10.271 | 5.177 | 620.2046
1.4212 | 50.5 | 1.2348 | 10.275 | 5.189 | 621.6422
1.4214 | 50.6 | 1.2353 | 10.28 | 5.202 | 623.1996
1.4216 | 50.7 | 1.2359 | 10.285 | 5.214 | 624.6372
1.4218 | 50.8 | 1.2365 | 10.289 | 5.227 | 626.1946
1.422 | 50.9 | 1.237 | 10.294 | 5.24 | 627.752
1.4222 | 51 | 1.2376 | 10.299 | 5.252 | 629.1896
1.4224 | 51.1 | 1.2381 | 10.303 | 5.265 | 630.747
4226 | 51.2 | 1.2387 | 10.308 | 5.278 | 632.3044
1.4228 | 51.3 | 1.2392 | 10.312 | 5.29 | 633.742
1.423 | 51.4 | 1.2398 | 10.317 | 5.303 | 635.2994
1.4233 | 51.5 | 1.2403 | 10.322 | 5.316 | 636.8568
1.4235 | 51.6 | 1.2409 | 10.326 | 5.328 | 638.2944
1.4237 | 51.7 | 1.2414 | 10.331 | 5.341 | 639.8518
1.4239 | 51.8 | 1.242 | 10.336 | 5.354 | 641.4092
1.4241 | 51.9 | 1.2426 | 10.34 | 5.366 | 642.8468
1.4243 | 52 | 1.2431 | 10.345 | 5.379 | 644.4042
1.4245 | 52.1 | 1.2437 | 10.35 | 5.392 | 645.9616
1.4248 | 52.2 | 1.2443 | 10.354 | 5.405 | 647.519
1.425 | 52.3 | 1.2448 | 10.359 | 5.418 | 649.0764
1.4252 | 52.4 | 1.2454 | 10.364 | 5.431 | 650.6338
1.4254 | 52.5 | 1.2459 | 10.368 | 5.443 | 652.0714
1.4256 | 52.6 | 1.2465 | 10.373 | 5.456 | 653.6288
1.4248 | 52.7 | 1.247 | 10.378 | 5.469 | 655.1862
1.426 | 52.8 | 1.2476 | 10.382 | 5.482 | 656.7436
1.4262 | 52.9 | 1.2482 | 10.387 | 5.495 | 658.301
1.4265 | 53 | 1.2487 | 10.392 | 5.508 | 659.8584
1.4267 | 53.1 | 1.2493 | 10.396 | 5.52 | 661.296
1.4269 | 53.2 | 1.2499 | 10.401 | 5.533 | 662.8534
1.4271 | 53.3 | 1.2504 | 10.406 | 5.546 | 664.4108
1.4273 | 53.4 | 1.251 | 10.41 | 5.559 | 665.9682
1.4275 | 53.5 | 1.2516 | 10.415 | 5.572 | 667.5256
1.4278 | 53.6 | 1.2521 | 10.42 | 5.585 | 669.083
1.428 | 53.7 | 1.2527 | 10.425 | 5.598 | 670.6404
1.4282 | 53.8 | 1.2532 | 10.429 | 5.611 | 672.1978
1.4284 | 53.9 | 1.2538 | 10.434 | 5.624 | 673.7552
1.4286 | 54 | 1.2544 | 10.439 | 5.637 | 675.3126
1.4288 | 54.1 | 1.255 | 10.443 | 5.65 | 676.87
1.4291 | 54.2 | 1.2555 | 10.448 | 5.663 | 678.4274
1.4293 | 54.3 | 1.2561 | 10.453 | 5.676 | 679.9848
1.4295 | 54.4 | 1.2567 | 10.458 | 5.689 | 681.5422
1.4297 | 54.5 | 1.2572 | 10.462 | 5.702 | 683.0996
1.4299 | 54.6 | 1.2578 | 10.467 | 5.715 | 684.657
1.4301 | 54.7 | 1.2584 | 10.472 | 5.728 | 686.2144
1.4304 | 54.8 | 1.2589 | 10.476 | 5.741 | 687.7718
1.4306 | 54.9 | 1.2595 | 10.481 | 5.754 | 689.3292
1.4308 | 55 | 1.2601 | 10.486 | 5.767 | 690.8866
1.431 | 55.1 | 1.2606 | 10.491 | 5.781 | 692.5638
1.4312 | 55.2 | 1.2612 | 10.495 | 5.793 | 694.0014
1.4315 | 55.3 | 1.2618 | 10.5 | 5.807 | 695.6786
1.4317 | 55.4 | 1.2624 | 10.505 | 5.82 | 697.236
1.4319 | 55.5 | 1.2629 | 10.51 | 5.833 | 698.7934
1.4321 | 55.6 | 1.2635 | 10.515 | 5.846 | 700.3508
1.4323 | 55.7 | 1.2641 | 10.519 | 5.859 | 701.9082
1.4326 | 55.8 | 1.2647 | 10.524 | 5.872 | 703.4656
1.4328 | 55.9 | 1.2652 | 10.529 | 5.886 | 705.1428
1.433 | 56 | 1.2658 | 10.534 | 5.899 | 706.7002
1.4332 | 56.1 | 1.2664 | 10.538 | 5.912 | 708.2576
1.4334 | 56.2 | 1.267 | 543 | 5.925 | 709.815
1.4337 | 56.3 | 1.2677 | 10.548 | 5.939 | 711.4922
1.4339 | 56.4 | 1.2681 | 10.553 | 5.952 | 713.0496
1.4341 | 56.5 | 1.2687 | 10.558 | 5.965 | 714.607
1.4313 | 56.6 | 1.2692 | 10.562 | 5.978 | 716.1644
1.4345 | 56.7 | 1.2698 | 10.657 | 5.991 | 717.7218
1.4348 | 56.8 | 1.2704 | 10.572 | 6.005 | 719.399
1.435 | 56.9 | 1.271 | 10.577 | 6.018 | 720.9564
1.4352 | 57 | 1.2716 | 10.581 | 6.031 | 722.5138
1.4354 | 57.1 | 1.2721 | 10.586 | 6.045 | 724.191
1.4356 | 57.2 | 1.2727 | 10.591 | 6.058 | 725.7484
1.4359 | 57.3 | 1.2733 | 10.596 | 6.072 | 727.4256
1.4361 | 57.4 | 1.2739 | 10.601 | 6.085 | 728.983
1.4363 | 57.5 | 1.2745 | 10.606 | 6.098 | 730.5404
1.4365 | 57.6 | 1.275 | 10.61 | 6.111 | 732.0978
1.4368 | 57.7 | 1.2756 | 10.615 | 6.125 | 733.775
1.437 | 57.8 | 1.2762 | 10.62 | 6.138 | 735.3324
1.4372 | 57.9 | 1.2768 | 10.625 | 6.152 | 737.0096
1.4374 | 58 | 1.2774 | 10.63 | 6.165 | 738.567
1.4376 | 58.1 | 1.2779 | 10.635 | 6.179 | 740.2442
1.4379 | 58.2 | 1.2785 | 10.64 | 6.192 | 741.8016
1.4381 | 58.3 | 1.2791 | 10.644 | 6.205 | 743.359
1.4383 | 58.4 | 1.2797 | 10.649 | 6.219 | 745.0362
1.4385 | 58.5 | 1.2803 | 10.654 | 6.233 | 746.7134
1.4388 | 58.6 | 1.2809 | 10.659 | 6.246 | 748.2708
1.439 | 58.7 | 1.2814 | 10.664 | 6.26 | 749.948
1.4392 | 58.8 | 1.282 | 10.669 | 6.273 | 751.5054
1.4394 | 58.9 | 1.2826 | 10.674 | 6.287 | 753.1826
1.4397 | 59 | 1.2832 | 10.678 | 6.3 | 754.74
1.4399 | 59.1 | 1.2838 | 10.683 | 6.314 | 756.4172
1.4401 | 59.2 | 1.2844 | 10.688 | 6.327 | 757.9746
1.4403 | 59.3 | 1.285 | 10.693 | 6.341 | 759.6518
1.4406 | 59.4 | 1.2855 | 10.698 | 6.355 | 761.329
1.4408 | 59.5 | 1.2861 | 10.703 | 6.368 | 762.8864
1.441 | 59.6 | 1.2867 | 10.708 | 6.382 | 764.5636
1.4412 | 59.7 | 1.2873 | 10.713 | 6.396 | 766.2408
1.4415 | 59.8 | 1.2879 | 10.718 | 6.409 | 767.7982
1.4417 | 59.9 | 1.2885 | 10.722 | 6.422 | 769.3556
1.4419 | 60 | 1.2891 | 10.727 | 6.436 | 771.0328
1.4422 | 60.1 | 1.2897 | 10.732 | 6.45 | 772.71
1.4424 | 60.2 | 1.2902 | 10.737 | 6.464 | 774.3872
1.4426 | 60.3 | 1.2908 | 10.742 | 6.477 | 775.9446
1.4428 | 60.4 | 1.2914 | 10.747 | 6.491 | 777.6218
1.4431 | 60.5 | 1.2902 | 10.752 | 6.505 | 779.299
1.4433 | 60.6 | 1.2926 | 10.757 | 6.519 | 780.9762
1.4435 | 60.7 | 1.2932 | 10.762 | 6.533 | 782.6534
1.4437 | 60.8 | 1.2938 | 10.767 | 6.546 | 784.2108
1.444 | 60.9 | 1.2944 | 10.772 | 6.56 | 785.888
1.4442 | 61 | 1.295 | 10.777 | 6.574 | 787.5652
1.4444 | 61.1 | 1.2956 | 10.781 | 6.587 | 789.1226
1.4447 | 61.2 | 1.2962 | 10.786 | 6.601 | 790.7998
1.4449 | 61.3 | 1.2968 | 10.791 | 6.615 | 792.477
1.4451 | 61.4 | 1.2974 | 10.796 | 6.629 | 794.1542
1.4453 | 61.5 | 1.298 | 10.801 | 6.643 | 795.8314
1.4456 | 61.6 | 1.2986 | 10.806 | 6.656 | 797.3888
1.4458 | 61.7 | 1.2992 | 10.811 | 6.67 | 799.066
1.446 | 61.8 | 1.2997 | 10.816 | 6.684 | 800.7432
1.4463 | 61.9 | 1.3003 | 10.821 | 6.698 | 802.4204
1.4465 | 62 | 1.3009 | 10.826 | 6.712 | 804.0976
1.4467 | 62.1 | 1.3015 | 10.831 | 6.726 | 805.7748
1.447 | 62.2 | 1.3021 | 10.836 | 6.74 | 807.452
1.4472 | 62.3 | 1.3027 | 10.841 | 6.754 | 809.1292
1.4474 | 62.4 | 1.3033 | 10.846 | 6.768 | 810.8064
1.4476 | 62.5 | 1.3039 | 10.851 | 6.782 | 812.4836
1.4479 | 62.6 | 1.3045 | 10.856 | 6.796 | 814.1608
1.4481 | 62.7 | 1.3051 | 10.861 | 6.81 | 815.838
1.4483 | 62.8 | 1.3057 | 10.866 | 6.824 | 817.5152
1.4486 | 62.9 | 1.3063 | 10.871 | 6.838 | 819.1924
1.4488 | 63 | 1.3069 | 10.876 | 6.852 | 820.8696
1.449 | 63.1 | 1.3075 | 10.881 | 6.866 | 822.5468
1.4493 | 63.2 | 1.3081 | 10.886 | 6.88 | 824.224
1.4495 | 63.3 | 1.3088 | 10.891 | 6.894 | 825.9012
1.4497 | 63.4 | 1.3094 | 10.896 | 6.908 | 827.5784
1.45 | 63.5 | 1.3099 | 10.901 | 6.922 | 829.2556
1.4502 | 63.6 | 1.3106 | 10.906 | 6.936 | 830.9328
1.4504 | 63.7 | 1.3112 | 10.911 | 6.95 | 832.61
1.4507 | 63.8 | 1.3118 | 10.916 | 6.964 | 834.2872
1.4509 | 63.9 | 1.3124 | 10.921 | 6.978 | 835.9644
1.4511 | 64 | 1.313 | 10.926 | 6.993 | 837.7614
1.4514 | 64.1 | 1.3136 | 10.931 | 7.007 | 839.4386
1.4516 | 64.2 | 1.3142 | 10.936 | 6.021 | 721.3158
1.4518 | 64.3 | 1.3148 | 10.941 | 6.035 | 722.993
1.4521 | 64.4 | 1.3154 | 10.946 | 6.049 | 724.6702
1.4523 | 64.5 | 1.316 | 10.951 | 7.063 | 846.1474
1.4525 | 64.6 | 1.3166 | 10.956 | 7.078 | 847.9444
1.4528 | 64.7 | 1.3172 | 10.961 | 7.092 | 849.6216
1.453 | 64.8 | 1.3178 | 10.967 | 7.107 | 851.4186
1.4532 | 64.9 | 1.3184 | 10.972 | 7.121 | 853.0958
1.4535 | 65 | 1.3191 | 10.977 | 7.135 | 854.773
1.4537 | 65.1 | 1.3197 | 10.982 | 7.149 | 856.4502
1.4539 | 65.2 | 1.3203 | 10.987 | 7.164 | 858.2472
1.4542 | 65.3 | 1.3209 | 10.992 | 7.178 | 859.9244
1.4544 | 65.4 | 1.3215 | 10.997 | 7.192 | 861.6016
1.4546 | 65.5 | 1.3221 | 11.002 | 7.206 | 863.2788
1.4549 | 65.6 | 1.3227 | 11.007 | 7.221 | 865.0758
1.4551 | 65.7 | 1.3233 | 11.012 | 7.235 | 866.753
1.4553 | 65.8 | 1.3239 | 11.017 | 7.249 | 868.4302
1.4556 | 65.9 | 1.3245 | 11.022 | 7.263 | 870.1074
1.4558 | 66 | 1.3252 | 11.027 | 7.279 | 872.0242
1.4561 | 66.1 | 1.3258 | 11.033 | 7.293 | 873.7014
1.4563 | 66.2 | 1.3264 | 11.038 | 7.307 | 875.3786
1.4565 | 66.3 | 1.327 | 11.043 | 7.322 | 877.1756
1.4568 | 66.4 | 1.3276 | 11.048 | 7.336 | 878.8528
1.457 | 66.5 | 1.3282 | 11.053 | 7.35 | 880.53
1.4572 | 66.6 | 1.3288 | 11.058 | 7.365 | 882.327
1.4575 | 66.7 | 1.3295 | 11.063 | 7.379 | 884.0042
1.4577 | 66.8 | 1.3301 | 11.068 | 7.393 | 885.6814
1.458 | 66.9 | 1.3307 | 11.073 | 7.408 | 887.4784
1.4582 | 67 | 1.3313 | 11.079 | 7.423 | 889.2754
1.4584 | 67.1 | 1.3329 | 11.084 | 7.437 | 890.9526
1.4587 | 67.2 | 1.3325 | 11.089 | 7.452 | 892.7496
1.4589 | 67.3 | 1.3332 | 11.094 | 7.466 | 894.4268
1.4591 | 67.4 | 1.3338 | 11.099 | 7.481 | 896.2238
1.4594 | 67.5 | 1.3344 | 11.104 | 7.495 | 897.901
1.4596 | 67.6 | 1.335 | 11.11 | 7.51 | 899.698
1.4599 | 67.7 | 1.3356 | 11.115 | 7.525 | 901.495
1.4601 | 67.8 | 1.3362 | 11.12 | 7.539 | 903.1722
1.4603 | 67.9 | 1.3369 | 11.125 | 7.554 | 904.9692
1.4606 | 68 | 1.3375 | 11.13 | 7.568 | 906.6464
1.4608 | 68.1 | 1.3381 | 11.135 | 7.583 | 908.4434
1.4611 | 68.2 | 1.3387 | 11.14 | 7.597 | 910.1206
1.4613 | 68.3 | 1.3394 | 11.146 | 7.613 | 912.0374
1.4615 | 68.4 | 1.34 | 11.151 | 7.627 | 913.7146
1.4618 | 68.5 | 1.3406 | 11.156 | 7.642 | 915.5116
1.462 | 68.6 | 1.3412 | 11.161 | 7.656 | 917.1888
1.4623 | 68.7 | 1.3418 | 11.166 | 7.671 | 918.9858
1.4625 | 68.8 | 1.3424 | 11.172 | 7.686 | 920.7828
1.4628 | 68.9 | 1.3431 | 11.177 | 7.701 | 922.5798
1.463 | 69 | 1.3437 | 11.182 | 7.716 | 924.3768
1.4632 | 69.1 | 1.3443 | 11.187 | 7.73 | 926.054
1.4635 | 69.2 | 1.3449 | 11.192 | 7.745 | 927.851
1.4637 | 69.3 | 1.3456 | 11.198 | 7.76 | 929.648
1.464 | 69.4 | 1.3462 | 11.203 | 7.775 | 931.445
1.4642 | 69.5 | 1.3468 | 11.208 | 7.79 | 933.242
1.4644 | 69.6 | 1.3475 | 11.213 | 7.804 | 934.9192
1.4647 | 69.7 | 1.3481 | 11.218 | 7.819 | 936.7162
1.4649 | 69.8 | 1.3487 | 11.224 | 7.834 | 938.5132
1.4652 | 69.9 | 1.3493 | 11.229 | 7.849 | 940.3102
1.4654 | 70 | 1.35 | 11.234 | 7.864 | 942.1072
1.4657 | 70.1 | 1.3506 | 11.239 | 7.879 | 943.9042
1.4659 | 70.2 | 1.3512 | 11.245 | 7.894 | 945.7012
1.4661 | 70.3 | 1.3519 | 11.25 | 7.909 | 947.4982
1.4664 | 70.4 | 1.3525 | 11.255 | 7.924 | 949.2952
1.4666 | 70.5 | 1.3531 | 11.26 | 7.938 | 950.9724
1.4669 | 70.6 | 1.3538 | 11.265 | 7.953 | 952.7694
1.4671 | 70.7 | 1.3544 | 11.271 | 7.969 | 954.6862
1.4674 | 70.8 | 1.355 | 11.276 | 7.983 | 956.3634
1.4676 | 70.9 | 1.3556 | 11.281 | 7.998 | 958.1604
1.4679 | 71 | 1.3563 | 11.286 | 8.013 | 959.9574
1.4681 | 71.1 | 1.3569 | 11.292 | 7.029 | 842.0742
1.4684 | 71.2 | 1.3575 | 11.297 | 7.043 | 843.7514
1.4686 | 71.3 | 1.3582 | 11.302 | 7.058 | 845.5484
1.4688 | 71.4 | 1.3588 | 11.308 | 7.074 | 847.4652
1.4691 | 71.5 | 1.3594 | 11.313 | 8.089 | 969.0622
1.4693 | 71.6 | 1.3601 | 11.318 | 8.104 | 970.8592
1.4696 | 71.7 | 1.3607 | 11.323 | 8.119 | 972.6562
1.4698 | 71.8 | 1.3614 | 11.329 | 8.134 | 974.4532
1.4701 | 71.9 | 1.362 | 11.334 | 8.149 | 976.2502
1.4703 | 72 | 1.3626 | 11.339 | 8.164 | 978.0472
1.4706 | 72.1 | 1.3632 | 11.345 | 8.18 | 979.964
1.4708 | 72.2 | 1.3639 | 11.35 | 8.195 | 981.761
1.4711 | 72.3 | 1.3645 | 11.355 | 8.21 | 983.558
1.4713 | 72.4 | 1.3652 | 11.36 | 8.225 | 985.355
1.4716 | 72.5 | 1.3658 | 11.366 | 8.24 | 987.152
1.4718 | 72.6 | 1.3664 | 11.371 | 8.255 | 988.949
1.4721 | 72.7 | 1.3671 | 11.376 | 8.27 | 990.746
1.4723 | 72.8 | 1.3677 | 11.382 | 8.286 | 992.6628
1.4725 | 72.9 | 1.3684 | 11.387 | 8.301 | 994.4598
1.4728 | 73 | 1.369 | 11.392 | 8.316 | 996.2568
1.473 | 73.1 | 1.3696 | 11.398 | 8.332 | 998.1736
1.4733 | 73.2 | 1.3703 | 11.403 | 8.347 | 999.9706
1.4735 | 73.3 | 1.3709 | 11.408 | 8.362 | 1001.7676
1.4738 | 73.4 | 1.3716 | 11.414 | 8.378 | 1003.6844
1.474 | 73.5 | 1.3722 | 11.419 | 8.393 | 1005.4814
1.4743 | 73.6 | 1.3728 | 11.424 | 8.408 | 1007.2784
1.4745 | 73.7 | 1.3735 | 11.43 | 8.424 | 1009.1952
1.4748 | 73.8 | 1.3741 | 11.435 | 8.439 | 1010.9922
1.475 | 73.9 | 1.3748 | 11.44 | 8.454 | 1012.7892
1.4753 | 74 | 1.3754 | 11.446 | 8.47 | 1014.706
1.4756 | 74.1 | 1.376 | 11.451 | 8.485 | 1016.503
1.4758 | 74.2 | 1.3767 | 11.456 | 8.5 | 1018.3
1.476 | 74.3 | 1.3773 | 11.462 | 8.516 | 1020.2168
1.4763 | 74.4 | 1.378 | 11.467 | 8.531 | 1022.0138
1.4765 | 74.5 | 1.3786 | 11.473 | 8.547 | 1023.9306
1.4768 | 74.6 | 1.3793 | 11.478 | 8.563 | 1025.8474
1.477 | 74.7 | 1.3799 | 11.483 | 8.578 | 1027.6444
1.4773 | 74.8 | 1.3806 | 11.489 | 8.594 | 1029.5612
1.4776 | 74.9 | 1.3812 | 11.494 | 8.609 | 1031.3582
1.4778 | 75 | 1.3819 | 11.499 | 8.624 | 1033.1552
1.4781 | 75.1 | 1.3825 | 11.505 | 8.64 | 1035.072
1.4783 | 75.2 | 1.3832 | 11.51 | 8.656 | 1036.9888
1.4786 | 75.3 | 1.3838 | 11.516 | 8.672 | 1038.9056
1.4788 | 75.4 | 1.3844 | 11.521 | 8.687 | 1040.7026
1.4791 | 75.5 | 1.3851 | 11.526 | 8.703 | 1042.6194
1.4793 | 75.6 | 1.3858 | 11.532 | 8.718 | 1044.4164
1.4796 | 75.7 | 1.3864 | 11.537 | 8.734 | 1046.3332
1.4798 | 75.8 | 1.387 | 11.543 | 8.75 | 1048.25
1.4801 | 75.9 | 1.3877 | 11.548 | 8.765 | 1050.047
1.4803 | 76 | 1.3883 | 11.554 | 8.781 | 1051.9638
1.4806 | 76.1 | 1.389 | 11.559 | 8.796 | 1053.7608
1.4808 | 76.2 | 1.3897 | 11.564 | 8.812 | 1055.6776
1.4811 | 76.3 | 1.3903 | 11.57 | 8.828 | 1057.5944
1.4814 | 76.4 | 1.391 | 11.575 | 8.843 | 1059.3914
1.4816 | 76.5 | 1.3916 | 11.581 | 8.859 | 1061.3082
1.4819 | 76.6 | 1.3923 | 11.586 | 8.875 | 1063.225
1.4821 | 76.7 | 1.3929 | 11.592 | 8.891 | 1065.1418
1.4824 | 76.8 | 1.3936 | 11.597 | 8.906 | 1066.9388
1.4826 | 76.9 | 1.3942 | 11.602 | 8.922 | 1068.8556
1.4829 | 77 | 1.3949 | 11.608 | 8.938 | 1070.7724
1.4831 | 77.1 | 1.3955 | 11.613 | 8.954 | 1072.6892
1.4834 | 77.2 | 1.3962 | 11.619 | 8.97 | 1074.606
1.4836 | 77.3 | 1.3968 | 11.624 | 8.985 | 1076.403
1.4839 | 77.4 | 1.3975 | 11.63 | 9.002 | 1078.4396
1.4841 | 77.5 | 1.3982 | 11.635 | 9.017 | 1080.2366
1.4844 | 77.6 | 1.3988 | 11.641 | 9.033 | 1082.1534
1.4847 | 77.7 | 1.3995 | 11.646 | 9.049 | 1084.0702
1.4849 | 77.8 | 1.4001 | 11.652 | 9.065 | 1085.987
1.4852 | 77.9 | 1.4008 | 11.657 | 9.081 | 1087.9038
1.4854 | 78 | 1.4015 | 11.663 | 9.097 | 1089.8206
1.4857 | 78.1 | 1.4021 | 11.668 | 9.113 | 1091.7374
1.486 | 78.2 | 1.4028 | 11.673 | 9.128 | 1093.5344
1.4862 | 78.3 | 1.4034 | 11.679 | 9.145 | 1095.571
1.4865 | 78.4 | 1.4041 | 11.684 | 9.16 | 1097.368
1.4867 | 78.5 | 1.4047 | 11.69 | 9.177 | 1099.4046
1.487 | 78.6 | 1.4054 | 11.695 | 9.192 | 1101.2016
1.4873 | 78.7 | 1.4061 | 11.701 | 9.209 | 1103.2382
1.4875 | 78.8 | 1.4067 | 11.706 | 9.224 | 1105.0352
1.4878 | 78.9 | 1.4084 | 11.712 | 9.241 | 1107.0718
1.488 | 79 | 1.4081 | 11.717 | 9.256 | 1108.8688
1.4883 | 79.1 | 1.4087 | 11.723 | 9.273 | 1110.9054
1.4886 | 79.2 | 1.4094 | 11.728 | 9.289 | 1112.8222
1.4888 | 79.3 | 1.4101 | 11.734 | 9.305 | 1114.739
1.4891 | 79.4 | 1.4107 | 11.74 | 9.322 | 1116.7756
1.4893 | 79.5 | 1.4114 | 11.745 | 9.337 | 1118.5726
1.4896 | 79.6 | 1.412 | 11.751 | 9.354 | 1120.6092
1.4899 | 79.7 | 1.4127 | 11.756 | 9.37 | 1122.526
1.4901 | 79.8 | 1.4134 | 11.762 | 9.386 | 1124.4428
1.4904 | 79.9 | 1.414 | 11.767 | 9.402 | 1126.3596
1.4906 | 80 | 1.4147 | 11.773 | 9.418 | 1128.2764